## ReadMe
Author: | Hannah A.C. Lohman
Project: | Novel financing strategies to simultaneously advance development goals for sanitation and agriculture through nutrient recovery
Date created: | 2018-02-21
Date edited: | 2020-03-16
Description: | Input data for python code
Contact: | hlohman2@illinois.edu
| Tab | Description
UDDT and Pit Latrine | material_unit_costs | unit costs for UDDT and pit latrine materials in UGX; D402 is the latrine slab for a pit latrine, D403 is the pit latrine, D406 is the UDDT
| material_quantities | material quantities for UDDT and pit latrine (acquired from UNHCR bill of materials)
| material_reuse_ratio | expected number of times a material can be reused 5-15 times
| reuse_quantities | materials that can be reused (e.g., concrete formwork)
UDDT, Pit Latrine, and Resource Recovery | tech_life_span | lifetime of a UDDT, pit latrine, tank, struvite system, and ion exchange system
| tech_maint_time | time to maintenance, assume half life time +/- 10%
| maint_cost_ratio | maintenance cost as a percentage of the total capital costs, assume 30%
| op_cost_ratio | operation cost as a percentage of the total capital costs, assume 5% for pit latrine and 10% for others
| labor_ratio | labor cost as a percentage of the total capital costs, assume 5-8%
Resource Recovery | nutrient_payment | range of potential recovered nutrient prices (USD/kg recovered total nutrients)
| fertilizer_cost | market value price of nutrients of various fertilizers (UGX/50 kg sack)
| RR_triangle | general resource recovery calculation parameters with a triangle distribution
| RR_uniform | general resource recovery calculation parameters with a uniform distribution
| RR_P_recovery_uniform | phosphorus recovery step parameters with uniform distribution (calculation parameters, materials, costs)
| RR_N_recovery_uniform | nitrogen recovery step parameters with uniform distribution (calculation parameters, materials, costs)
| RR_N_recovery_triangle | nitrogen recovery step parameters with triangle distribution (calculation parameters, materials, costs)
| RR_K_recovery_triangle | potassium recovery step parameters with triangle distribution (calculation parameters, materials, costs)

## material_unit_costs
label | material | details_dimensions | unit | low_price | high_price | minimum | width
plastic_sheeting | Plastic sheeting | N/A | UGX/m2 | 2000 | 8000 | 2000 | 6000
w_plank_20x2.5 | Wooden planks | 4m x 20cm x 2.5cm | UGX/pc | 7000 | 40000 | 7000 | 33000
w_post_5x5 | Wooden posts | 4m x 5cm x 5cm | UGX/pc | 5000 | 30000 | 5000 | 25000
w_post_2x2 | Wooden posts | 75cm x 2cm x 2cm | UGX/pc | 410 | 547 | 410 | 137
w_post_80x2x4 | Wooden posts | 80 cm x 2cm x 4cm | UGX/pc | 182 | 2911 | 182 | 2729
w_plank_18x2 | Wooden planks (surface spinning template) | 1.6m x 18cm x 2cm | UGX/pc | 5450 | 7336 | 5450 | 1886
door_handle_rail | Wooden grab rails and door handles | minimum 50cm length | UGX/pc | 5450 | 100000 | 5450 | 94550
nail_10 | Nails | 10cm galvanized | UGX/kg | 10000 | 15000 | 10000 | 5000
nail_4 | Domed head nails | 4cm galvanized | UGX/kg | 7000 | 10000 | 7000 | 3000
chicken_wire | Galvanized chicken wire | 50mm x 80mm openings, 20 BWG | UGX/m2 | 1833 | 9000 | 1833 | 7167
mesh_6_10x10 | Steel weld-mesh | 06mm diameter 10cm x 10cm | UGX/m2 | 16818 | 30000 | 16818 | 13182
mesh_6_20x20 | High tensile steel weld-mesh | 6mm diameter 20cm x 20cm | UGX/m2 | 6000 | 37333 | 6000 | 31333
rebar_10 | Rebar | 10mm diameter | UGX/m | 685 | 4167 | 685 | 3482
gi_sheeting | Galvanized iron sheeting | 3m x 0.85m, British guage 28 | UGX/pc | 22500 | 33000 | 22500 | 10500
door_bolt | Metallic door bolt | 4cm galvanized | UGX/pc | 5000 | 8000 | 5000 | 3000
door_hinge | Metallic door hinge | 4cm x 8cm x 2mm galvanized | UGX/pc | 12000 | 20000 | 12000 | 8000
padlock | Metallic padlock | 4 sets of keys | UGX/pc | 28000 | 35000 | 28000 | 7000
vault_door | Metallic vault doors | 70cm x 70cm x 3mm iron | UGX/pc | 50000 | 100000 | 50000 | 50000
bolt_12 | Threaded metal bolt | M10 x 12cm galvanized | UGX/pc | 1500 | 12000 | 1500 | 10500
washer | Metal washers | M10 galvanized | UGX/pc | 0 | 0 | 0 | 0
shuttering_ring | Iron shuttering rings | 10cm x 150cm | UGX/pc | 4000 | 5000 | 4000 | 1000
nut | Metal nut | hexagonal M10 galvanized | UGX/pc | 0 | 0 | 0 | 0
coarse_sand | Coarse sand | N/A | UGX/m3 | 39729 | 116538 | 39729 | 76809
gravel_small | Coarse gravel | 6mm - 10mm | UGX/m3 | 42378 | 103590 | 42378 | 61212
cement | Cement | 50kg sacks | UGX/sack | 31000 | 35000 | 31000 | 4000
brick_large | Bricks | 8cm x 12cm x 25cm | UGX/pc | 150 | 500 | 150 | 350
urine_diversion | Urine diversion pipe assembly | N/A | UGX/pc | 4922 | 40000 | 4922 | 35078
drop_hole | Drop hole shuttering | 160mm PVC x 20cm | UGX/pc | 4073 | 21149 | 4073 | 17076
vent_pipe | Vent pipes | 110mm PVC x 250cm | UGX/pc | 87500 | 254805 | 87500 | 167305
concrete_slab | Domed latrine slab | 150cm diameter x 5cm | UGX/pc | 0 | 0 | 0 | 0
mirror | mirror | 80cm x 60cm | UGX/pc | 75000 | 90000 | 75000 | 15000

## material_quantities
Material | Details/Dimensions | Unit | D402 | D403 | D406
Plastic sheeting |  | m2 | 0 | 16 | 4
Wooden planks | 4m x 20cm x 2.5cm | pc | 0 | 0.5 | 2
Wooden posts | 4m x 5cm x 5cm | pc | 0 | 16 | 18
Wooden posts | 75cm x 2cm x 2cm | pc | 4 | 0 | 0
Wooden posts | 80 cm x 2cm x 4cm | pc | 1 | 0 | 0
Wooden planks (surface spinning template) | 1.6m x 18cm x 2cm | pc | 2 | 0 | 0
Wooden grab rails and door handles | minimum 50cm length | pc | 0 | 4 | 4
Nails | 10cm galvanized | kg | 0 | 0.5 | 0.5
Domed head nails | 4cm galvanized | kg | 0 | 0.5 | 0.5
Galvanized chicken wire | 50mm x 80mm openings, 20 BWG | m2 | 53 | 0 | 0
Steel weld-mesh | 06mm diameter 10cm x 10cm | m2 | 1 | 0 | 0
High tensile steel weld-mesh | 6mm diameter 20cm x 20cm | m2 | 0 | 0 | 2
Rebar | 10mm diameter | m | 1 | 0 | 0
Galvanized iron sheeting | 3m x 0.85m, British guage 28 | pc | 0 | 0 | 11
Metallic door bolt | 4cm galvanized | pc | 0 | 1 | 1
Metallic door hinge | 4cm x 8cm x 2mm galvanized | pc | 0 | 3 | 3
Metallic padlock | 4 sets of keys | pc | 0 | 1 | 0
Metallic vault doors | 70cm x 70cm x 3mm iron | pc | 0 | 0 | 2
Threaded metal bolt | M10 x 12cm galvanized | pc | 0 | 12 | 12
Metal washers | M10 galvanized | pc | 0 | 12 | 12
Iron shuttering rings | 10cm x 150cm | pc | 10 | 0 | 0
Metal nut | hexagonal M10 galvanized | pc | 0 | 12 | 12
Coarse sand |  | m3 | 1.8 | 0.4 | 0.6
Coarse gravel | 6mm - 10mm | m3 | 0 | 0.8 | 0.2
Cement | 50kg sacks | sacks | 8 | 6 | 4
Bricks | 8cm x 12cm x 25cm | pc | 0 | 54 | 682
Urine diversion pipe assembly |  | pc | 0 | 0 | 1
Drop hole shuttering | 160mm PVC x 20cm | pc | 0 | 0 | 2
Vent pipes | 110mm PVC x 250cm | pc | 0 | 0 | 2
Domed latrine slab | 150cm diameter x 5cm | pc | 0 | 1 | 0
mirror | 80cm x 60cm | pc | 0 | 1 | 0

## material_reuse_ratio
label | unit | expected | low | high | minimum | width
material_reuse_ratio | decimal form % | 0.13333 | 0.066667 | 0.2 | 0.066667 | 0.13333

## reuse_quantities
Material | Details/Dimensions | Unit | D402 | D403 | D406
Plastic sheeting |  | m2
Wooden euro pallets |  | pc
Straight wooden poles | 275cm x 08cm diameter, e.g. eucalyptus | pc
Wooden posts | 65cm x 5cm x 5cm | pc
Wooden planks | 4m x 20cm x 2.5cm | pc
Wooden planks | 4m x 5cm x 2.5cm | pc
Wooden posts | 4m x 5cm x 5cm | pc
Wooden beams | 4m x 10cm x 5cm | pc
Wooden posts | 75cm x 2cm x 2cm | pc | 1
Wooden posts | 80 cm x 2cm x 4cm | pc | 1
Wooden planks (surface spinning template) | 1.6m x 18cm x 2cm | pc | 1
Plywood sheets | 240cm x 120cm x 3mm | pc
Wooden grab rails and door handles | minimum 50cm length | pc
Wooden door (including frame) | 0.8m x 2m | pc
Wooden door (including frame) | 1.0m x 2m | pc
Nails | 6cm galvanized | kg
Nails | 5cm galvanized | kg
Nails | 8 cm galvanized | kg
Nails | 7cm galvanized | kg
Nails | 10cm galvanized | kg
Nails | 14cm galvanized | kg
Domed head nails | 4cm galvanized | kg
Chicken mesh | 0.5-1.0mm diameter 10-25mm mesh opening | m2
Galvanized chicken wire | 50mm x 80mm openings, 20 BWG | m2
Steel weld-mesh | 06mm diameter 10cm x 10cm | m2
Mild steel weld mesh | 08mm diameter 20cm x 20cm | m2
High tensile steel weld-mesh | 6mm diameter 20cm x 20cm | m2
High tensile steel weld-mesh | 8mm diameter 14cm x 14cm | m2
High tensile steel weld-mesh | 8mm diameter 17cm x 17cm | m2
High tensile steel weld-mesh | 10mm diameter 20cm x 20cm | m2
High tensile steel weld-mesh | 12mm diameter 10cm x 10cm | m2
High tensile steel weld-mesh | 12mm diameter 13cm x 13cm | m2
High tensile steel weld-mesh | 12mm diameter 14cm x 14cm | m2
High tensile steel weld-mesh | 12mm diameter 17cm x 17cm | m2
High tensile steel weld-mesh | 12mm diameter 20cm x 20cm | m2
High tensile steel weld-mesh | 16mm diameter 13cm x 13cm | m2
High tensile steel weld-mesh | 16mm diameter 14cm x 14cm | m2
High tensile steel weld-mesh | 16mm diameter 17cm x 17cm | m2
High tensile mild steel rebar | 6mm diameter | m
High tensile mild steel rebar | 9mm diameter | m
Rebar | 10mm diameter | m
Mild steel reinforcement bars | 8mm diameter 4m length | pc
Mild steel reinforcement stirrups | 06mm diameter 14cm x 12cm | pc
Mild steel tying wire | 0.5mm diameter | kg
Tying wire | 1mm diameter | kg
Metallic valve box covers | 70cm x 70cm x 2mm | pc
Steel channel | 7.5cm x 3.75cm | m
Steel plate |  | m2
Galvanized iron sheeting | 3m x 0.85m, British guage 28 | pc
Metallic door bolt | 4cm galvanized | pc
Metallic door hinge | 4cm x 8cm x 2mm galvanized | pc
Metallic padlock | 4 sets of keys | pc
Metallic vault doors | 70cm x 70cm x 3mm iron | pc
Threaded metal bolt | M10 x 12cm galvanized | pc
Threaded metal bolt | M10 x 17cm galvanized | pc
Metal washers | M10 galvanized | pc
Iron shuttering rings | 10cm x 150cm | pc | 1
Metal nut | hexagonal M10 galvanized | pc
Coarse sand |  | m3
Sand |  | m2
Sand bags | 14"x26" (assumed) | pc
Coarse gravel | 6mm - 10mm | m3
Coarse gravel | 12mm - 25mm | m3
Stone |  | m2
Compacted soil |  | m3
Compacted hardcore sub-base |  | m3
Cement | 50kg sacks | sacks
Water |  | m2
Hollow blocks |  | pc
Cement blocks | 20cm x 20cm x 40cm (4cm walls and web) | pc
Bricks | 20cm x 9cm x 6cm | pc
Bricks | 8cm x 12cm x 25cm | pc
Complete handpump assembly |  | pc
Complete tapstand assembly | tapstand, taps x 6, elbow, pipe | pc
GI pipe |  | m
2" gate valve | valve and pipe assemblies | pc
3" gate valve | valve and pipe assemblies | pc
2" float valve | valve and pipe assemblies | pc
1" GI pipe | valve and pipe assemblies | cm
2" GI pipe | valve and pipe assemblies | cm
3" GI pipe | valve and pipe assemblies | cm
2" GI elbow | valve and pipe assemblies | pc
3" GI elbow | valve and pipe assemblies | pc
2" GI union | valve and pipe assemblies | pc
2" GI socket | valve and pipe assemblies | pc
3" GI tee | valve and pipe assemblies | pc
1" GI nipple | valve and pipe assemblies | pc
3" GI nipple | valve and pipe assemblies | pc
3"-1" GI reducer | valve and pipe assemblies | pc
Urine diversion pipe assembly |  | pc
Drop hole shuttering | 160mm PVC x 20cm | pc
Vent pipes | 110mm PVC x 250cm | pc
Guttering assembly with downpipe |  | m
Self-supporting plastic interagency latrine slab | 80cm x 12cm | pc
PVC handwashing reservoir and tripod | 100 litres | pc
Handwashing reservoir with cover and tap assembly | 100 litres | pc
Handwashing containter | 200 litres | pc
Handwashing container (Roto tank) | 1000 litres | pc
Polytank | 400-500 litres, height 100cm, max-width 75cm | pc
Domed latrine slab | 150cm diameter x 5cm | pc
mirror | 80cm x 60cm | pc

## tech_life_span
label | distribution | expected_life_span | low_life_span | high_life_span | peak_distance | minimum | width
D402 | triangle | 8 | 7.2 | 8.8 | 0.5 | 7.2 | 1.6
D403 | triangle | 8 | 7.2 | 8.8 | 0.5 | 7.2 | 1.6
D406 | triangle | 8 | 7.2 | 8.8 | 0.5 | 7.2 | 1.6
tank | triangle | 8 | 7.2 | 8.8 | 0.5 | 7.2 | 1.6
struvite | triangle | 8 | 7.2 | 8.8 | 0.5 | 7.2 | 1.6
ion_exchange | triangle | 8 | 7.2 | 8.8 | 0.5 | 7.2 | 1.6

## tech_maint_time
label | distribution | expected_maint_time | low_maint_time | high_maint_time | peak_distance | minimum | width
D402 | triangle | 4 | 3.6 | 4.4 | 0.5 | 3.6 | 0.8
D403 | triangle | 4 | 3.6 | 4.4 | 0.5 | 3.6 | 0.8
D406 | triangle | 4 | 3.6 | 4.4 | 0.5 | 3.6 | 0.8
tank | triangle | 4 | 3.6 | 4.4 | 0.5 | 3.6 | 0.8
struvite | triangle | 4 | 3.6 | 4.4 | 0.5 | 3.6 | 0.8
ion_exchange | triangle | 4 | 3.6 | 4.4 | 0.5 | 3.6 | 0.8

## maint_cost_ratio
label | distribution | expected_maint | low_maint | high_maint | peak_distance | minimum | width
D402 | triangle | 0.3 | 0.27 | 0.33 | 0.5 | 0.27 | 0.06
D403 | triangle | 0.3 | 0.27 | 0.33 | 0.5 | 0.27 | 0.06
D406 | triangle | 0.4 | 0.36 | 0.44 | 0.5 | 0.36 | 0.08
tank | triangle | 0.3 | 0.27 | 0.33 | 0.5 | 0.27 | 0.06
struvite | triangle | 0.4 | 0.36 | 0.44 | 0.5 | 0.36 | 0.08
ion_exchange | triangle | 0.4 | 0.36 | 0.44 | 0.5 | 0.36 | 0.08

## op_cost_ratio
label | distribution | expected_maint | low_maint | high_maint | peak_distance | minimum | width
D402 | triangle | 0.05 | 0.02 | 0.05 | 1 | 0.02 | 0.03
D403 | triangle | 0.05 | 0.02 | 0.05 | 1 | 0.02 | 0.03
D406 | triangle | 0.1 | 0.07 | 0.1 | 1 | 0.07 | 0.03
tank | triangle | 0.05 | 0.02 | 0.05 | 1 | 0.02 | 0.03
struvite | triangle | 0.1 | 0.07 | 0.1 | 1 | 0.07 | 0.03
ion_exchange | triangle | 0.1 | 0.07 | 0.1 | 1 | 0.07 | 0.03

## labor_cost_ratio
label | distribution | expected_maint | low_maint | high_maint | peak_distance | minimum | width
D402 | triangle | 0.25 | 0.15 | 0.35 | 0.5 | 0.15 | 0.2
D403 | triangle | 0.25 | 0.15 | 0.35 | 0.5 | 0.15 | 0.2
D406 | triangle | 0.25 | 0.15 | 0.35 | 0.5 | 0.15 | 0.2
tank | triangle | 0.25 | 0.15 | 0.35 | 0.5 | 0.15 | 0.2
struvite | triangle | 0.25 | 0.15 | 0.35 | 0.5 | 0.15 | 0.2
ion_exchange | triangle | 0.25 | 0.15 | 0.35 | 0.5 | 0.15 | 0.2

## transport_costs
label | unit | low | high | minimum | width | distribution
cart | USD/cap/d | 0.004 | 0.01 | 0.01 | 0.006 | uniform
truck | UGX/m3 | 14000 | 40000 | 40000 | 26000 | uniform

## nutrient_payment_shortened
nutrient_payment
0
0.05
0.1
0.15
0.2
0.25
0.3
0.35
0.4
0.45
0.5
0.55
0.6
0.65
0.7
0.75
0.8
0.85
0.9
0.95
1
1.05
1.1
1.15
1.2
1.25
1.3
1.35
1.4
1.45
1.5
1.55
1.6
1.65
1.7
1.75
1.8
1.85
1.9
1.95
2
2.05
2.1
2.15
2.2
2.25
2.3
2.35
2.4
2.45
2.5
2.55
2.6
2.65
2.7
2.75
2.8
2.85
2.9
2.95
3
3.05
3.1
3.15
3.2
3.25
3.3
3.35
3.4
3.45
3.5
3.55
3.6
3.65
3.7
3.75
3.8
3.85
3.9
3.95
4
4.05
4.1
4.15
4.2
4.25
4.3
4.35
4.4
4.45
4.5
4.55
4.6
4.65
4.7
4.75
4.8
4.85
4.9
4.95
5

## nutrient_payment
nutrient_payment
0
0.25
0.5
0.75
1
1.25
1.5
1.75
2
2.25
2.5
2.75
3
3.25
3.5
3.75
4
4.25
4.5
4.75
5
5.25
5.5
5.75
6
6.25
6.5
6.75
7
7.25
7.5
7.75
8
8.25
8.5
8.75
9
9.25
9.5
9.75
10
10.25
10.5
10.75
11
11.25
11.5
11.75
12
12.25
12.5
12.75
13
13.25
13.5
13.75
14
14.25
14.5
14.75
15
15.25
15.5
15.75
16
16.25
16.5
16.75
17
17.25
17.5
17.75
18
18.25
18.5
18.75
19
19.25
19.5
19.75
20

## nutrient_payment_UDDT_only
nutrient_payment_UDDT_only
0
0.05
0.1
0.15
0.2
0.25
0.3
0.35
0.4
0.45
0.5
0.55
0.6
0.65
0.7
0.75
0.8
0.85
0.9
0.95
1
1.05
1.1
1.15
1.2
1.25
1.3
1.35
1.4
1.45
1.5
1.55
1.6
1.65
1.7
1.75
1.8
1.85
1.9
1.95
2
2.05
2.1
2.15
2.2
2.25
2.3
2.35
2.4
2.45
2.5
2.55
2.6
2.65
2.7
2.75
2.8
2.85
2.9
2.95
3
3.05
3.1
3.15
3.2
3.25
3.3
3.35
3.4
3.45
3.5
3.55
3.6
3.65
3.7
3.75
3.8
3.85
3.9
3.95
4
4.05
4.1
4.15
4.2
4.25
4.3
4.35
4.4
4.45
4.5

## nutrient_recovery_efficiency
label | unit | low | high | minimum | width | distribution
UDDT_N | % | 71 | 95 | 71 | 24 | uniform
UDDT_P | % | 95 | 100 | 95 | 5 | uniform
UDDT_K | % | 95 | 100 | 95 | 5 | uniform
transport_N | % | 0 | 5 | 0 | 5 | uniform
transport_P | % | 0 | 5 | 0 | 5 | uniform
transport_K | % | 0 | 5 | 0 | 5 | uniform
storage_N | % | 0 | 5 | 0 | 5 | uniform
storage_P | % | 0 | 0 | 0 | 0 | uniform
storage_K | % | 0 | 0 | 0 | 0 | uniform

## fertilizer_cost
label | fertilizer_type | unit | low | high | minimum | width | distribution
urea | N | 50 kg | 95000 | 150000 | 95000 | 55000 | uniform
calcium_ammonium_nitrate | N | 50 kg | 95000 | 150000 | 95000 | 55000 | uniform
triple_superphosphate | P | 50 kg | 150000 | 170000 | 150000 | 20000 | uniform
single_superphosphate | P | 50 kg | 110000 | 150000 | 110000 | 40000 | uniform
potassium_chloride | K | 50 kg | 110000 | 125000 | 110000 | 15000 | uniform

## RR_triangle
label | unit | expected | low | high | peak_distance | minimum | width
P_prot_v | decimal form % | 0.022 | 0.004 | 0.048 | 0.40909 | 0.004 | 0.044
P_prot_a | decimal form % | 0.011 | 0.002 | 0.032 | 0.3 | 0.002 | 0.03
N_rec | decimal form % | 0.84 | 0.71 | 0.95 | 0.54167 | 0.71 | 0.24
P_rec | decimal form % | 0.98 | 0.95 | 1 | 0.6 | 0.95 | 0.05
K_rec | decimal form % | 0.98 | 0.95 | 1 | 0.6 | 0.95 | 0.05
loss_cons | decimal form % | 0.02 | 0.001 | 0.05 | 0.38776 | 0.001 | 0.049
urine_volume | L urine/cap/d | 1.4 | 0.8 | 2.5 | 0.35294 | 0.8 | 1.7
Mg_urine | g Mg/cap/d | 0.2 | 0.19 | 0.21 | 0.5 | 0.19 | 0.02
N_urine | % total N in urine | 88 | 74 | 93 | 0.73684 | 74 | 19
P_urine | % total P in urine | 61 | 33 | 75 | 0.66667 | 33 | 42
K_urine | % total K in urine | 74 | 53 | 93 | 0.525 | 53 | 40
cost_electricity | UGX/kWh | 5 | 4.5 | 5.5 | 0.5 | 4.5 | 1
RR_lifetime | years | 8 | 7.2 | 8.8 | 0.5 | 7.2 | 1.6
RR_maint_time | years | 4 | 3.6 | 4.4 | 0.5 | 3.6 | 0.8

## RR_uniform
label | unit | expected | low | high | minimum | width
N_prot | decimal form % | 0.13 | 0.13 | 0.19 | 0.13 | 0.06
N_exc | decimal form % | 1 | 0.99 | 1 | 0.99 | 0.01
P_exc | decimal form % | 1 | 0.99 | 1 | 0.99 | 0.01
K_cal | kg K/kcal | 1.2e-06 | 1.1e-06 | 1.5e-06 | 1.1e-06 | 4e-07
K_exc | decimal form % | 0.88 | 0.65 | 0.98 | 0.65 | 0.33
e_cal | kcal/capita/day | 2276 | 2233 | 2311 | 2233 | 78
p_veg | kg/capita/year | 38.3 | 37.6 | 38.9 | 37.6 | 1.3
p_anim | kg/capita/year | 12.4 | 12.1 | 12.6 | 12.1 | 0.5
truck_distance | km | 10 | 2 | 20 | 2 | 18
truck_gas_mileage | mpg | 5 | 4.51 | 6.53 | 4.51 | 2.02
truck_capacity | L | 8000 | 7500 | 8500 | 7500 | 1000
cost_urine_tank1 | USD/tank | 60 | 50 | 70 | 50 | 20
cost_urine_tank2 | USD/tank | 60 | 50 | 70 | 50 | 20
cost_diesel_fuel | UGX/gal | 14479.195 | 14384.56 | 14573.83 | 14384.56 | 189.27
lease_50_100 | USD/yr | 852.5 | 715 | 990 | 715 | 275

## RR_P_recovery_uniform
label | unit | expected | low | high | minimum | width
material_P_stirrer | ft2 | 3 | 2 | 5 | 2 | 3
material_P_pipe | m | 3 | 2 | 5 | 2 | 3
cost_P_reactor | USD | 1300 | 1170 | 1430 | 1170 | 260
cost_P_stirrer | UGX/m2 | 12450.9804 | 8823.5294 | 16078.4314 | 8823.5294 | 7254.902
cost_P_pipe | USD/m | 0.15 | 0.1 | 0.2 | 0.1 | 0.1
cost_filter_bag | USD/20 bags | 81.63 | 73.467 | 89.793 | 73.467 | 16.326
cost_MgOH2_powder | USD/metric ton | 145 | 130 | 160 | 130 | 30
cost_MgCO3_powder | USD/metric ton | 900 | 800 | 1000 | 800 | 200
P_op_cost | % capital cost | 5 | 4.5 | 5.5 | 4.5 | 1
P_maint_cost | % capital cost | 30 | 27 | 33 | 27 | 6
filter_reuse | # times reused | 10 | 5 | 20 | 5 | 15

## RR_N_recovery_uniform
label | unit | expected | low | high | minimum | width
N_rec_2 | % | 95 | 90 | 100 | 90 | 10
t_urine_retention | days | 2 | 1 | 3 | 1 | 2
resin_mass_column | g per column | 601 | 575.8 | 626.2 | 575.8 | 50.4
material_tubing | m | 3 | 2 | 5 | 2 | 3
cost_PVC_column | USD/ft | 1.898 | 1.636 | 2.16 | 1.636 | 0.524
cost_tubing | USD/m | 0.15 | 0.1 | 0.2 | 0.1 | 0.1
cost_H2SO4 | USD/metric ton | 300 | 200 | 400 | 200 | 200
cost_resin | USD/kg | 3.335 | 2.5 | 4.17 | 2.5 | 1.67
N_op_cost | % capital cost | 5 | 4.5 | 5.5 | 4.5 | 1
N_maint_cost | % capital cost | 30 | 27 | 33 | 27 | 6

## RR_N_recovery_triangle
label | unit | expected | low | high | peak_distance | minimum | width
ad_density | mmol N/g resin | 4.02 | 3.83 | 4.21 | 0.5 | 3.83 | 0.38
resin_lifetime | cycles | 100 | 10 | 100 | 1 | 10 | 90

## RR_K_recovery_triangle
label | unit | expected | low | high | peak_distance | minimum | width
K_rec_3 | % | 100 | 90 | 100 | 1 | 90 | 10

## DCA_parameters
label | distribution | expected | low | high | peak_distance | minimum | width | source
discount_rate | triangle | 0.02 | 0.01 | 0.05 | 0.25 | 0.01 | 0.04 | assumed
income_tax | triangle | 0.3 | 0.25 | 0.35 | 0.5 | 0.25 | 0.1 | http://taxsummaries.pwc.com/ID/Uganda-Corporate-Taxes-on-corporate-income